## openmp
OpenMP
N | N*N | Threads | wall time | CPU Clock Time
16 | 256 | 1 | 3 | 3.046
20 | 400 | 1 | 5 | 4.975
24 | 576 | 1 | 7 | 7.275
28 | 784 | 1 | 10 | 10.09
32 | 1024 | 1 | 13 | 13.189
36 | 1296 | 1 | 17 | 16.984
40 | 1600 | 1 | 21 | 21.041
44 | 1936 | 1 | 25 | 25.705
50 | 2500 | 1 | 33 | 33.251
60 | 3600 | 1 | 49 | 48.93
70 | 4900 | 1 | 67 | 66.31
80 | 6400 | 1 | 87 | 86.46
90 | 8100 | 1 | 113 | 112.67
100 | 10000 | 1 | 136 | 135.75
110 | 12100 | 1 | 167 | 167.18
120 | 14400 | 1 | 194 | 194.02
130 | 16900 | 1 | 232 | 231.66
140 | 19600 | 1 | 267 | 266.87
150 | 22500 | 1 | 306 | 306.32
N | N*N | Threads | wall time | CPU Clock Time
50 | 2500 | 1 | 34 | 33.91
50 | 2500 | 2 | 18 | 17.522
50 | 2500 | 3 | 12 | 12.329
50 | 2500 | 4 | 10 | 9.741
50 | 2500 | 5 | 7 | 7.601
50 | 2500 | 6 | 8 | 7.983
50 | 2500 | 7 | 11 | 11.013
50 | 2500 | 8 | 10 | 9.993
50 | 2500 | 9 | 13 | 13.017
N | N*N | Threads | wall time | CPU Clock Time
16 | 256 | 1 | 3 | 3.122
16 | 256 | 2 | 1 | 1.625
16 | 256 | 3 | 1 | 1.219
16 | 256 | 4 | 1 | 0.938
16 | 256 | 5 | 1 | 0.782
16 | 256 | 6 | 1 | 0.915
16 | 256 | 7 | 1 | 1.065
16 | 256 | 8 | 1 | 1.269
16 | 256 | 9 | 1 | 1.269
N | N*N | Thread | wall time | CPU Clock Time
8 | 64 | 1 | 1 | 1.045
8 | 64 | 2 | 0 | 0.36
8 | 64 | 3 | 0 | 0.333
8 | 64 | 4 | 0 | 0.257
8 | 64 | 5 | 0 | 0.265
8 | 64 | 6 | 0 | 0.3
N | N*N | Thread | wall time | CPU Clock Time
3 | 16 | 1 | 0 | 0.049
3 | 16 | 2 | 0 | 0.047
3 | 16 | 3 | 0 | 0.037
3 | 16 | 4 | 0 | 0.042
3 | 16 | 5 | 0 | 0.042
3 | 16 | 6 | 0 | 0.049

## cuda
CUDA project
N | N*N | Threads | wall time | CPU Clock Time
16 | 256 | 1 on CPU | 2 | 1.33
20 | 400 | 1 on CPU | 2 | 2.14
24 | 576 | 1 on CPU | 3 | 3.15
28 | 784 | 1 on CPU | 4 | 4.39
32 | 1024 | 1 on CPU | 6 | 5.77
36 | 1296 | 1 on CPU | 7 | 7.32
40 | 1600 | 1 on CPU | 9 | 9.11
44 | 1936 | 1 on CPU | 11 | 11.05
50 | 2500 | 1 on CPU | 14 | 14.39
60 | 3600 | 1 on CPU | 21 | 20.98
70 | 4900 | 1 on CPU | 29 | 28.58
80 | 6400 | 1 on CPU | 37 | 37.61
90 | 8100 | 1 on CPU | 49 | 48.68
100 | 10000 | 1 on CPU | 60 | 59.07
110 | 12100 | 1 on CPU | 71 | 71.56
120 | 14400 | 1 on CPU | 86 | 86.03
130 | 16900 | 1 on CPU | 102 | 102.17
140 | 19600 | 1 on CPU | 115 | 115
150 | 22500 | 1 on CPU | 132 | 131.8
N | N*N | Threads per block | wall time | CPU Clock Time
16 | 256 | 256[16,16] | 5 | 4.96
20 | 400 | 256[16,16] | 5 | 4.65
24 | 576 | 256[16,16] | 4 | 4.336
28 | 784 | 256[16,16] | 5 | 4.55
32 | 1024 | 256[16,16] | 4 | 4.452 | thread block relation with grid? Are threads block run serially?. If the number of threads per blokc I sless, then we would use more thread blocks in the grid for same operation. So won't they run in paraller. If they run in parallel, then why do we get a performance degrade for lower numner of threads per block
36 | 1296 | 256[16,16] | 5 | 4.73
40 | 1600 | 256[16,16] | 5 | 4.88
44 | 1936 | 256[16,16] | 5 | 5.236
50 | 2500 | 256[16,16] | 6 | 5.62
N | N*N | Threads | wall time | CPU Clock Time
16 | 256 | 1 | 1 | 1.32 | Running serially on CPU takes less time
N | N*N | Threads per block | wall time | CPU Clock Time
16 | 256 | 256[16,16] | 5 | 4.96 | Running parallely on GPU takes more time since computation is less. Cost of transferring data to and fro is more
N | N*N | Threads | wall time | CPU Clock Time
50 | 2500 | 1 | 15 | 14.4 | Running serially on CPU takes more time
N | N*N | Threads per block | wall time | CPU Clock Time
50 | 2500 | 256[16,16] | 5 | 5.55 | Running parallely on GPU takes less time since computation is more. Cost of transferring data to and fro is less
N | N*N | Threads per block | wall time | CPU Clock Time
16 | 256 | 1[1,1] | 8 | 8.1 | in this case more threadblocks would be assigned…shouldn't they run in parallel. Although 1 thread but on the GPU
20 | 400 | 1[1,1] | 10 | 10.23
24 | 576 | 1[1,1] | 14 | 13.8
28 | 784 | 1[1,1] | 18 | 18.06
32 | 1024 | 1[1,1] | 23 | 22.69
36 | 1296 | 1[1,1] | 28 | 28.36
40 | 1600 | 1[1,1] | 35 | 34.27
44 | 1936 | 1[1,1] | 41 | 41.07
50 | 2500 | 1[1,1] | 52 | 52.56
N | N*N | Threads per block | wall time | CPU Clock Time
50 | 2500 | 1[1,1] | 52 | 52.46
50 | 2500 | 4[2,2] | 17 | 16.619
50 | 2500 | 9[3,3] | 11 | 10.1
50 | 2500 | 16[4,4] | 8 | 7.6
50 | 2500 | 25[5,5] | 7 | 6.22
50 | 2500 | 36[6,6] | 6 | 6.518
50 | 2500 | 49[7,7] | 5 | 5.47
50 | 2500 | 64[8,8] | 6 | 5.22
50 | 2500 | 81[9,9] | 6 | 5.44
50 | 2500 | 100[10,10] | 6 | 5.44
50 | 2500 | 121[11,11] | 5 | 5.31
50 | 2500 | 144[12,12] | 5 | 5.52
50 | 2500 | 256[16,16] | 6 | 5.51
50 | 2500 | 289[17,17] | 7 | 6.82
50 | 2500 | 400[20,20] | 7 | 6.47
50 | 2500 | 484[22,22] | 7 | 6.28
50 | 2500 | 529[23,23] | 4 | 3.891 | This is garbage result. Reason might be that max thread per block limit exceeded but the limit is 1024 threads per block..So something fishy here.
Device 0: "Quadro 4000"
CUDA Driver Version / Runtime Version 4.2 / 4.2
CUDA Capability Major/Minor version number: 2.0
Total amount of global memory: 2048 MBytes (2147155968 bytes)
( 8) Multiprocessors x ( 32) CUDA Cores/MP: 256 CUDA Cores
GPU Clock rate: 950 MHz (0.95 GHz)
Memory Clock rate: 1404 Mhz
Memory Bus Width: 256-bit
L2 Cache Size: 524288 bytes
Max Texture Dimension Size (x,y,z) 1D=(65536), 2D=(65536,65535), 3D=(2048,2048,2048)
Max Layered Texture Size (dim) x layers 1D=(16384) x 2048, 2D=(16384,16384) x 2048
Total amount of constant memory: 65536 bytes
Total amount of shared memory per block: 49152 bytes
Total number of registers available per block: 32768
Warp size: 32
Maximum number of threads per multiprocessor: 1536
Maximum number of threads per block: 1024
Maximum sizes of each dimension of a block: 1024 x 1024 x 64
Maximum sizes of each dimension of a grid: 65535 x 65535 x 65535
Maximum memory pitch: 2147483647 bytes
Texture alignment: 512 bytes
Concurrent copy and execution: Yes with 2 copy engine(s)
Run time limit on kernels: Yes
Integrated GPU sharing Host Memory: No
Support host page-locked memory mapping: Yes
Concurrent kernel execution: Yes
Alignment requirement for Surfaces: Yes
Device has ECC support enabled: No
Device is using TCC driver mode: No
Device supports Unified Addressing (UVA): No
Device PCI Bus ID / PCI location ID: 3 / 0
Compute Mode:
< Default (multiple host threads can use ::cudaSetDevice() with device simultaneously) >
deviceQuery, CUDA Driver = CUDART, CUDA Driver Version = 4.2, CUDA Runtime Version = 4.2, NumDevs = 1, Device = Quadro 4
0
[deviceQuery.exe] test results...
PASSED

## comparison
Result comparison for big data computation
N | N*N | Threads | wall time | CPU Clock Time
16 | 256 | 1 | 3 | 3.046
20 | 400 | 1 | 5 | 4.975
24 | 576 | 1 | 7 | 7.275
28 | 784 | 1 | 10 | 10.09
32 | 1024 | 1 | 13 | 13.189
36 | 1296 | 1 | 17 | 16.984
40 | 1600 | 1 | 21 | 21.041
44 | 1936 | 1 | 25 | 25.705
50 | 2500 | 1 | 33 | 33.251
60 | 3600 | 1 | 49 | 48.93
70 | 4900 | 1 | 67 | 66.31
80 | 6400 | 1 | 87 | 86.46
90 | 8100 | 1 | 113 | 112.67
100 | 10000 | 1 | 136 | 135.75
110 | 12100 | 1 | 167 | 167.18
120 | 14400 | 1 | 194 | 194.02
130 | 16900 | 1 | 232 | 231.66
140 | 19600 | 1 | 267 | 266.87
150 | 22500 | 1 | 306 | 306.32
N | N*N | Threads per block | wall time | CPU Clock Time
16 | 256 | 1 on CPU | 2 | 1.33
20 | 400 | 1 on CPU | 2 | 2.14
24 | 576 | 1 on CPU | 3 | 3.15
28 | 784 | 1 on CPU | 4 | 4.39
32 | 1024 | 1 on CPU | 6 | 5.77
36 | 1296 | 1 on CPU | 7 | 7.32
40 | 1600 | 1 on CPU | 9 | 9.11
44 | 1936 | 1 on CPU | 11 | 11.05
50 | 2500 | 1 on CPU | 14 | 14.39
60 | 3600 | 1 on CPU | 21 | 20.98
70 | 4900 | 1 on CPU | 29 | 28.58
80 | 6400 | 1 on CPU | 37 | 37.61
90 | 8100 | 1 on CPU | 49 | 48.68
100 | 10000 | 1 on CPU | 60 | 59.07
110 | 12100 | 1 on CPU | 71 | 71.56
120 | 14400 | 1 on CPU | 86 | 86.03
130 | 16900 | 1 on CPU | 102 | 102.17
140 | 19600 | 1 on CPU | 115 | 115
150 | 22500 | 1 on CPU | 132 | 131.8
N | N*N | Threads | wall time | CPU Clock Time
50 | 2500 | 5 | 8 | 7.8
60 | 3600 | 5 | 12 | 11.4
70 | 4900 | 5 | 15 | 15.07
80 | 6400 | 5 | 20 | 19.86
90 | 8100 | 5 | 25 | 25.12
100 | 10000 | 5 | 31 | 30.99
110 | 12100 | 5 | 37 | 37.05
120 | 14400 | 5 | 45 | 44.76
130 | 16900 | 5 | 42 | 52.07
140 | 19600 | 5 | 60 | 59.93
150 | 22500 | 5 | 69 | 69.02
160 | 25600 | 5 | 79 | 79
170 | 28900 | 5 | 99 | 99.07
180 | 32400 | 5 | 102 | 101.57
190 | 36100 | 5 | 111 | 111.18
200 | 40000 | 5 | 124 | 123.6
N | N*N | Threads per block | wall time | CPU Clock Time
50 | 2500 | 256[16,16] | 6 | 5.68
60 | 3600 | 256[16,16] | 6 | 6.03
70 | 4900 | 256[16,16] | 9 | 8.06
80 | 6400 | 256[16,16] | 9 | 9.01
90 | 8100 | 256[16,16] | 10 | 10.73
100 | 10000 | 256[16,16] | 14 | 13.19
110 | 12100 | 256[16,16] | 14 | 14.45
120 | 14400 | 256[16,16] | 16 | 15.96
130 | 16900 | 256[16,16] | 19 | 19.08
140 | 19600 | 256[16,16] | 21 | 21.33 | results are for 484[22,22] thread block.
150 | 22500 | 256[16,16] | 24 | 24.67 | 26 | 25.97
160 | 25600 | 256[16,16] | 27 | 26.92
170 | 28900 | 256[16,16] | 30 | 30.59
180 | 32400 | 256[16,16] | 35 | 34.36
190 | 36100 | 256[16,16] | 36 | 36.18
200 | 40000 | 256[16,16] | 41 | 40.6 | 44 | 44.01